## general list of details
General list of details which is used for production window regulators by Kwangjin Autosystems LLC and is pertain to localization by local enterprises
Key person: Turgunov Ulugbel Nurmatovich
Tel: +99891 162 61 41
тел
№ | Part number | Details' name | Model | Photo | Size (mm) | Weight (gramm)(gramm)(gramm) | Material
1 | 0007-377U | BEARING HOUNG | NEXIA |  | 138.71x68.4x22.18 | 28.5 | PP SJ150 + HT960 (P.V.C.)
2 | 11411-J3000 | BOLT - POA (M6X12) | EM |  | 6x12x18 | 5.8 | SWCH45F
3 | 12492-J3000 | SCREW-MOTOR MTG | EM |  | 22 | 5.9 | SCM435
4 | 12900-06101 | WELD BOLT | J200 |  | 6x10x12.4 | 4.5 | SWCH18A ( FINISH EZnP-B1)
5 | 12900-M3000 | BOLT-HEXAGON | M300 |  | 10*10*12 | 5 | SWCH18A
6 | 12901-0001 | MOTOR BOLT(6*8) | NEXIA |  | 6x8x12.5 | 3.55 | SWCH10A
7 | 1355-5877 | PULLY | NEXIA |  | 32.28x7.35 | 4.5 | TX-11HK + MB
8 | 3255-3897 | SHAFT-MAIN ARM, RR MNL | NEXIA |  | 16x13.18x9.17 | 12.5 | SWCH10A
9 | 3265-0108 | PIN-PULLY | NEXIA |  | 10.0x9.7x11.3 | 7.25 | SWCH10A
10 | 3439-401 | PIN-SLIDER | NEXIA |  | 13.2 | 5.4 | SCM24L
11 | 3600-0038 | CLUTCH SPRING RH | NEXIA |  | ø27.2(1.6) | 6.78 | SWPB
12 | 3600-0039 | CLUTCH SPRING LH | NEXIA |  | ø27.2(1.6) | 6.78 | SWPB
13 | 4105-7779 | PLATE-BASE, MNL | NEXIA |  | 161.79x101.11x24.13 | 138 | SPCC
14 | 4165-9990 | GUIDE PIECE, LH | NEXIA |  | 51.13x93.87x17.9 | 79.5 | TX-11HK + MB
15 | 4165-9991 | GUIDE PIECE, RH | NEXIA |  | 51.13x93.87x17.9 | 79.5 | TX-11HK + MB
16 | 4195-5787 | BRKT- RAIL UPR LH | NEXIA |  | 89.9x23.9x62 | 61.5 | SGCC
17 | 4195-5788 | BRKT- RAIL UPR RH | NEXIA |  | 89.9x23.9x62 | 61.5 | SGCC
18 | 4195-5789 | BRKT-RAIL LWR LH | NEXIA |  | 87.7x24x73.9 | 77 | SGCC
19 | 4195-5790 | BRKT-RAIL LWR RH | NEXIA |  | 87.7x24x73.9 | 77 | SGCC
20 | 4251-0707 | GEAR-SECTOR MNL | NEXIA |  | 120*100 | 142 | SAPH440
21 | 4660-0025 | CLUTCH ASSY | NEXIA |  | 16*67*4.5 | 12 | Distaloy AB
22 | 5115-5783 | RAIL-FR, LH | NEXIA |  | 500*30*20 | 200 | SGCD (Th:1,2)
23 | 5115-5784 | RAIL-FR, RH | NEXIA |  | 500*30*20 | 200 | SGCD (Th:1,2)
24 | 5115-5792 | PLATE-BASE | NEXIA |  | 96x83.56x16.78 | 77 | SGCC
25 | 5411-6444 | PIN-PINION MNL | NEXIA |  | 25.85x9.98 | 3.5 | SWCH10A
26 | 5591-0706 | ARM-LIFT, MNL RR LH | NEXIA |  | 170x50x3 | 139 | SPCC 1/2 HARD
27 | 5591-0707 | ARM-LIFT, MNL RR RH | NEXIA |  | 170x50x3 | 139 | SPCC 1/2 HARD
28 | 7997-739 | RIVET-PLASTIC | NEXIA |  | 5.3x5.82 | 0.1 | Low PE (ACETAL)
29 | 7997-785 | SLIDE-RR | NEXIA |  | 8.5x17.06x35.3 | 2 | 100P (DELIN)
30 | 82413-M1000 | RAIL-GUIDE | M150 |  | 500*20*15 | 174 | SGCC
31 | 82430-G1L00 | RAIL-DR WDW FR, LH | EM |  | 510x78x28 | 305 | SGCC
32 | 82431-M3F00PA | CHNL ASSY - FR, LH | M300 |  | 1.2*63.6*511.6 | 340 | SGCC
33 | 82431-J2000 | CHNL LH | J200 |  | 500*50*15 | 297 | SPCC
34 | 82432-T1000 | BRKT | J200 |  | 30*15*10 | 23 | SPCC-GI
35 | 82434-T3000 | BRKT -RAIL LWR | EM |  | 116x29x11 | 44 | SGCC
36 | 82435-38001 | PULLEY | J200 |  | 5*32*32 | 3 | POM (DELRIN-100P)
37 | 82436-38003 | TUBE HOLDER UPR LH | J200 |  | 11.1*46.5*40 | 10 | FG2025
38 | 82436-38004ASY1 | HOLDER - UPR TUBE, LH ASSY | M300 |  | 1.6*128*102 | 21 | SGCC
39 | 82436-M3000ASY | HOLDER - LWR TUBE, LH ASSY | M300 |  | 50*25*15 | 10 | F2003 (POM)
40 | 82437-38000 | PIN PULLEY | J200 |  | 10x13x14.5 | 8.6 | SWCH10A
41 | 82438-J2000 | TUBE HOLDER LWR(+PIN) LH | J200 |  | 11*54*32 | 10 | POM (TX-11HK)
42 | 82440-G1L00 | RAIL -DR WDW FR, RH | EM |  | 510x78x28 | 305 | SGCC
43 | 82441-M3F00PA | CHNL ASSY - FR, RH | M300 |  | 1.2*63.6*511.6 | 340 | SGCC
44 | 82441-J2000 | CHNL RH | J200 |  | 500*50*15 | 297 | SPCC
45 | 82446-38003 | TUBE HOLDER UPR RH | J200 |  | 11.1*46.5*40 | 10 | FG2025
46 | 82446-38004ASY1 | HOLDER - UPR TUBE, RH ASSY | M300 |  | 1.6*128*102 | 21 | SGCC
47 | 82446-M3000ASY | HOLDER - LWR TUBE, RH ASSY | M300 |  | 50*25*15 | 10 | F2003 (POM)
48 | 82448-J2000 | TUBE HOLDER LWR(+PIN) RH | J200 |  | 11*54*32 | 10 | KEPITAL F20-30 (SWCH 10A)
49 | 82450-CEL01 | WIRE ASSY-FR, UPR MNL | NEXIA |  | 862 | 35 | SWRH62A
50 | 82450-J2101 | WIRE A-FR PWR DR REG,UPR | J200 |  | 925*10 | 33 | SWRH62A
51 | 82450-J2102 | WIRE A-FR PWR DR REG,LWR | J200 |  | 866*10 | 29 | SWRH62A
52 | 82450-M30011 | WIRE ASSY- MNL UPR FR | M300 |  | 833 | 33 | SWRS 62A : Φ 1.5
53 | 82450-M3002 | WIRE ASSY- MNL LWR FR | M300 |  | 782 | 29 | SWRS 62A : Φ 1.5
54 | 82450-M30111 | WIRE ASSY- PWR UPR FR | M300 |  | 833 | 31 | SWRS62A
55 | 82450-M3012 | WIRE ASSY- PWR LWR FR | M300 |  | 782 | 37 | SWRS62A
56 | 82450-T3000 | CABLE ASSY - FR PWR/MNL | EM |  | 833 | 8.33 | SWRS62A
57 | 82451-M1000 | BASE PLATE-FR MNL | M150 |  | 135*112*5 | 160 | GI
58 | 82451-M1010 | BASE PLATE-FR PWR | M150 |  | 135*112*5 | 160 | GI
59 | 82452-M1000 | SECTOR GEAR-FR | M150 |  | 200*50 | 181 | (PO) SAPH440
60 | 82452-M1100 | SECTOR GEAR-FR MNL | M150 |  | 200*50 | 181 | SAPH440
61 | 82453-M1000 | RAIL-FR SUB ARM | M150 |  | 180*20*6 | 94 | SGCC
62 | 82456-M1000 | MAIN ARM-FR, LH | M150 |  | 338.7x208.7x13.43 | 303.5 | GI
63 | 82457-M1000 | SUB ARM-FR | M150 |  | 338.7x208.7x13.43 | 303.5 | GI
64 | 82466-M1000 | MAIN ARM-FR, RH | M150 |  | 338.7x208.7x13.43 | 303.5 | GI
65 | 82471-G1L00 | PLATE - FRT MNL BASE LH | EM |  | 130*120*60 | 139 | SPCD (1.4t JIS G 3141)
66 | 82471-G1L10 | PLATE-FR PWR BASE, LH | EM |  | 130*120*60 | 139 | SGCD (Th:1.4 JIS G 3302)
67 | 82471-M3000CO | PLATE- MNL BASE | M300 |  | 1.2*141*76 | 50 | SPCC
68 | 82471-M3010 | PLATE-COVER, PWR LH | M300 |  | 1.0*110*161 | 38 | SGCC 1.0t
69 | 82471-P1000 | BASE PLATE LH | J200 |  | 120*60*30 | 87 | SPCC-GI
70 | 82471-T1100 | BASE PLATE LH | J200 |  | 120*60*30 | 87 | SPCC-GI
71 | 82472-82000-2 | WASHER PLATE | DAMAS |  | 24.93 | 0.386 | ACETAL
72 | 82472-J2000 | CARRIER PLATE ASSY LH | J200 |  | 17*167*85 | 130 | ACETAL
73 | 82472-M3000 | PLATE-CARRIER, FR LH | M300 |  | 130*70*10 | 50 | TX11HK (POM)
74 | 82473-G1L00 | DRUM - MNL, LH (White) | EM |  | 35*3540 | 16.5 | FG2025
75 | 82473-J3000 | DRUM - MNL, LH | M300 |  | 25*25*40 | 19.3 | POM
76 | 82473-J3010 | DRUM - PWR, LH | EM |  | 49*49*18 | 18.8 | F10-03H
77 | 82473-M2010 | DRUM - PWR, LH | M300 |  | 30*30*15 | 18 | POM
78 | 82473-U1100 | DRUM LH | J200 |  | 52*52*16 | 24.6 | POM (DELRIN-NCO10)
79 | 82474-M3000 | COVER-MNL DRUM | M300 |  | 100*70*20 | 23 | PPGF30%
80 | 82474-M3010 | HOLDER-PWR GUIDE | M300 |  | 100*90*30 | 24 | PA6GF30%
81 | 82474-T1100 | COVER DRUM | J200 |  | 50*40*30 | 67 | SPCC-GI
82 | 82476-33000 | SPRING-CLUTCH,LH | EM/M300 |  | ø27.2(1.6) | 6.78 | SWP-A
83 | 82478-1-M1000 | SHAFT-DRIVING FR (FORM) | M150 |  | 120*40*40 | 7 | 2nd kind of Zinc
84 | 82478-G1L00 | SHAFT- DRIVING FR | EM |  | Φ28x82 | 66 | SWRCH10A+ ZINC BASE ALLOY DC2
85 | 82478-M1000 | SHAFT-DRIVING FR (PLAT) | M150 |  | 112*40*40 | 5 | 2nd kind of Zinc
86 | 82478-M3000 | SHAFT- DRIVING FR | M300 |  |  | 54 | SWRCH 10A(8K240/96, ZINC PLATING)
87 | 82479-LD100 | HOUSING BUSHING | EM |  | 18x18x5 | 3 | Distaloy AB
88 | 82481-G1L00 | PLATE - FRT MNL BASE RH | EM |  | 130*120*60 | 139 | SPCD (1.4t JIS G 3141)
89 | 82481-G1L10 | PLATE-FR PWR BASE, RH | EM |  | 130*120*60 | 139 | SGCD (Th:1.4 JIS G 3302)
90 | 82481-M3010 | PLATE-COVER, PWR RH | M300 |  | 1.0*110*161 | 38 | SGCC 1.0t
91 | 82481-P1000 | BASE PLATE RH | J200 |  | 120*60*30 | 87 | SPCC-GI
92 | 82481-T1100 | BASE PLATE RH | J200 |  | 120*60*30 | 87 | SPCC-GI
93 | 82482-J2000 | CARRIER PLATE ASSY RH | J200 |  | 17*167*85 | 130 | SPCC-GI
94 | 82482-M3000 | PLATE-CARRIER, FR RH | M300 |  | 130*70*10 | 50 | TX11HK (POM)
95 | 82483-G1L00 | DRUM - MNL, RH (Gray) | EM |  | 35*3540 | 16.5 | FG2025
96 | 82483-J3000 | DRUM - MNL, RH | M300 |  | 25*25*40 | 19.3 | POM
97 | 82483-J3010 | DRUM - PWR, RH | EM |  | 49*49*18 | 18.8 | F10-03H
98 | 82483-M2010 | DRUM - PWR, RH | M300 |  | 30*30*15 | 18 | POM
99 | 82483-U1100 | DRUM RH | J200 |  | 52*52*16 | 24.6 | POM (DELRIN-NCO10)
100 | 82486-33000 | SPRING-CLUTCH,RH | EM/M300 |  | ø27.2(1.6) | 6.78 | SWP-A
101 | 82489-M1000 | DISK-MAIN ARM | M150 |  | 5*5*1 | 1 | SPCC (EDS-M-1101 Th: 1,6)
102 | 82489-ST701 | DISK-DR WDW REG MAIN ARM | DAMAS |  | 5*5*1 | 1 | SPCC (EDS-M-1101 Th: 1,6)
103 | 83411-84100 | PLATE-MNL BASE, FR | DAMAS |  | 154.14*88.98*12 | 200 | SGCC
104 | 83412-84000 | SHAFT-DRIVING | DAMAS |  | 394.56x103.13x5.56 | 250 | 2nd kind of Zinc
105 | 83413-82000 | CLUTCH ASSY | DAMAS |  | 32.2x183.06x5.45 | 53.5 | Distaloy AB
106 | 83413-M1000 | CLUTCH ASSY | M150 |  | 32.2x183.06x5.45 | 53.5 | Distaloy AB
107 | 83413-M1100 | RAIL-GUIDE | M150 |  | 500*20*15 | 137 | SGCC
108 | 83415-70B00 | HOUSING | DAMAS / M150 |  | 50x50x17 | 15 | SPCD1
109 | 83416-82000 | CLUTCH SPRING,LH | DAMAS / M150 |  | ø31.6(1.6) | 5.8 | SWPB
110 | 83417-85000 | ARM-LIFT FR, RH | DAMAS |  | 394.56x103.13x5.56 | 250 | SECC 1/2 HARD
111 | 83418-84100 | GEAR-DRIVER MNL | DAMAS |  | 150*50 | 100 | SAPH440
112 | 83419-84100 | ARM-BALANCE | DAMAS |  | 32.2x183.06x5.45 | 53.5 | SECC 1/2 HARD
113 | 83421-84101 | RAIL-GUIDE | DAMAS |  | 500*20*15 | 176.28 | SGCC
114 | 83422-85000 | RAIL-BALANCE ARM | DAMAS |  | 180*20*6 | 66 | SGCC
115 | 83423-07542 | SHAFT-MAIN ARM, RR PWR | NEXIA |  | 32.64x15.73 | 14 | SWCH18A
116 | 83423-84000 | SHAFT-MAIN ARM | DAMAS |  | 12x9.9x20.9 | 20.26 | SWCH10A
117 | 83423-M1000 | SHAFT- MAIN ARM | M150 |  | 12x9.5x12.5 | 13.7 | SWCH10A
118 | 83424-82000 | SPRING-BALANCE | DAMAS |  | 72.4x51.45x55.26 | 55 | SWRH62-B
119 | 83424-M1000 | SPRING-BALANCE | M150 |  | 72.4x51.45x55.26 | 55 | SWRH62-B
120 | 83425-82000-1 | ROLLER ASSY | M150 |  | 8 | 2 | ACETAL
121 | 83426-84100 | ROLLER ASSY | DAMAS |  | 17 | 6.5 | SWCH10A
122 | 83431-M3000WD2 | CHNL ASSY - RR, LH | M300 |  | 1.2*63.6*454.7 | 265 | SGCC
123 | 83431-84100 | BRKT-GUIDE RAIL | DAMAS / M150 |  | 25x20x6 | 5 | SPCD1
124 | 83430-G1L00 | RAIL-DR WDW RR, LH | EM |  | 510*60*30 | 318 | SGCC 1.0t (JIS G 3302)
125 | 83431-J2000 | CHNL LH | J200 |  | 500*50*15 | 297 | SPCC
126 | 83433-07B00 | DISK-MAIN ARM | M150 |  | 5*5*1 | 1 | SPCC (EDS-M-1101 Th: 1,6)
127 | 83438-J3000 | SLIDER ASSY | EM |  | 45*30*10 | 6.3 | POM (TX11HK)
128 | 83441-M3000WD2 | CHNL ASSY - RR, RH | M300 |  | 1.2*63.6*454.7 | 265 | SGCC
129 | 83440-G1L00 | RAIL - DR WDW RR, RH | EM |  | 510*60*30 | 318 | SGCC 1.0t (JIS G 3302)
130 | 83441-J2000 | CHNL RH | J200 |  | 500*50*15 | 297 | SPCC
131 | 83446-82000 | CLUTCH SPRING,RH | DAMAS/M150 |  | ø31.6(1.6) | 5.8 | SWPB
132 | 83447-85000 | ARM-LIFT FR, LH | DAMAS |  | 394.56x103.13x5.56 | 250 | SECC 1/2 HARD
133 | 83450-G1L00 | CABLE ASSY - RR MNL | EM |  | 833 | 8.3 | SWRS62A
134 | 83450-G1L10 | CABLE ASSY - RR PWR, UPR | EM |  | 833 | 8.3 | SWRS62A
135 | 83450-J2101 | WIRE A-FR PWR DR REG,UPR | J200 |  | 920*10 | 33 | SWRH62A
136 | 83450-J2102 | WIRE A-FR PWR DR REG,LWR | J200 |  | 835*10 | 29 | SWRH62A
137 | 83450-M30011 | WIRE ASSY- MNL UPR RR | M300 |  |  | 33 | SWRS 62A : Φ 1.5
138 | 83450-M30021 | WIRE ASSY- MNL LWR RR | M300 |  |  | 26 | SWRS 62A : Φ 1.5
139 | 83450-M30111 | WIRE ASSY- PWR UPR RR | M300 |  | 833 | 31 | SWRS62A
140 | 83450-M3012 | WIRE ASSY- PWR LWR RR | M300 |  | 782 | 37 | SWRS62A
141 | 83451-05742 | PLATE-BASE PWR | NEXIA |  | 243.8x186x24.54 | 239.5 | SGCC
142 | 83451-M1500 | BASE PLATE-RR MNL | M150 |  | 135*112*5 | 160 | GI
143 | 83451-M1510 | BASE PLATE-RR PWR | M150 |  | 135*112*5 | 160 | GI
144 | 83452-05742 | GEAR-SECTOR PWR | NEXIA |  | 200*50 | 146 | PO
145 | 83452-M1000 | SECTOR GEAR-RR | M150 |  | 150*50 | 92 | SAPH440
146 | 83452-M1500 | SECTOR GEAR-RR | M150 |  | 150*50 | 109 | PO
147 | 83453-M1000 | RAIL-RR SUB ARM | M150 |  | 180*20*6 | 53 | SGCC
148 | 83456-05742 | ARM-LIFT, PWR LH | NEXIA |  | 338.7x208.7x13.43 | 303.5 | SGCC
149 | 83456-M1000 | MAIN ARM-RR, LH (MNL) | M150 |  | 326x105x15 | 358 | GI
150 | 83456-M1510 | MAIN ARM-RR, LH (PWR) | M150 |  | 326x105x15 | 358 | GI
151 | 83457-M1000 | SUB ARM-RR | M150 |  | 315.7x125x14 | 324 | GI
152 | 83460-G1L10 | CABLE ASSY - RR PWR, LWR | EM |  | 782 | 7.8 | SWRS62A
153 | 83466-05742 | ARM-LIFT, PWR RH | NEXIA |  | 338.7x208.7x13.43 | 303.5 | SGCC
154 | 83466-M1000 | MAIN ARM-RR, RH (MNL) | M150 |  | 326x105x15 | 358 | GI
155 | 83466-M1510 | MAIN ARM-RR, RH (PWR) | M150 |  | 326x105x15 | 358 | GI
156 | 83467-T1000 | PIN STOPPER | J200 |  | 13x13x14.5 | 12.26 | SWCH10A
157 | 83471-G1L00 | PLATE - RR MNL BASE | EM |  | 250*100*15 | 220 | SPCD (1.4t JIS G 3141)
158 | 83472-82000-1 | WASHER-ROLLER | M150 |  | 24.93 | 0.386 | ACETAL
159 | 83472-J2000 | CARRIER PLATE ASSY LH | J200 |  | 17*167*85 | 130 | SPCC-GI
160 | 83472-M3000 | PLATE-CARRIER, RR LH | M300 |  | 130*70*10 | 51 | TX11HK (POM)
161 | 83472-T3000 | PLATE ASSY - RR CARRIER, LH | EM |  | 220*110*20 | 182 | SGH45
162 | 83474-G1L00 | COVER - MNL DRUM | EM |  | 50*30*30 | 58 | GI
163 | 83478-1-M1000 | SHAFT-DRIVING RR(PLAT) | M150 |  | 112*40*40 | 5 | 2nd kind of Zinc
164 | 83478-CIE00HE | SHAFT- DRIVING RR | NEXIA |  | 55.66x24.9x14.94 | 44 | 2nd kind of Zinc
165 | 83478-G1L00 | SHAFT- DRIVING RR | EM |  | 100*10*10 | 6.5 | SWCH10A
166 | 83478-M3000 | SHAFT- DRIVING RR | M300 |  |  | 54 | SWRCH 10A(8K240/96, ZINC PLATING)
167 | 83482-J2000 | CARRIER PLATE ASSY RH | J200 |  | 17*167*85 | 130 | SPCC-GI
168 | 83482-M3000 | PLATE-CARRIER, RR RH | M300 |  | 130*70*10 | 51 | TX11HK (POM)
169 | 83482-T3000 | PLATE ASSY - RR CARRIER, RH | EM |  | 220*110*20 | 182 | SGH45
170 | 9005-2861 | HOUSING | NEXIA |  | 53x41x17 | 22 | SPCD1
171 | 9012-7731 | SPINDLE | NEXIA |  | 58.89x22.02x14.2 | 30.5 | 2nd Kind of Zinc (ZN-DC1)
172 | 9012-7732 | ENGAGING PIECE | NEXIA |  | 36.24x25.4x13.98 | 21.5 | 2nd Kind of Zinc (ZN-DC1)
173 | 9012-7755 | DRUM- FR MNL | NEXIA |  | 44.5x19.16 | 19 | 100P (POLY ACETAL)
174 | 9015-6599 | MOTOR PAD (DAMPING) | NEXIA |  | 30*50*10 | 1.17 | PE
175 | 9018-6599 | BUFFER | NEXIA |  | 15*15 | 0.8 | NBR
176 | 9019-2596 | PAD-BRKT ANGLE (Insulation sponge) | NEXIA |  | 15*40*5 | 0.17 | NBR
177 | 9478-8510 | PLATE-BASE FRT LH | NEXIA |  | 105.45x79.18x23.16 | 131 | SGCD
178 | 9478-8511 | PLATE-BASE FRT RH | NEXIA |  | 105.45x79.18x23.16 | 131 | SGCD
179 | 9479-8518 | COVER-DRUM PWR | NEXIA |  | 60.48x72.37x19.56 | 28 | SGCD
180 | 9479-8519 | COVER-MOTOR SHAFT | NEXIA |  | 30*30*10 | 2.5 | NBR
181 | 9608-1751 | DRUM-PWR, LH | NEXIA |  | 43.44x17.93 | 15.5 | 100P
182 | 9612-4630 | BRKT-ANGLE, FR GUIDE | NEXIA |  | 15x17x28 | 12 | SPCD1 (SGCC Th 1.2)
183 | 9616-8983 | MOTOR ASSY-DR WDW REG, LH | NEXIA |  | 17*10 | 620 | TDP
184 | 9616-8984 | MOTOR ASSY-DR WDW REG, RH | NEXIA |  | 17*10 | 620 | TDP
185 | 9616-9672 | MOTOR ASSY-DR WDW REG, LH | NEXIA |  | 17*10 | 620 | TDP
186 | 9616-9673 | MOTOR ASSY-DR WDW REG, RH | NEXIA |  | 17*10 | 620 | TDP
187 | 9620-0937 | WIRE ASSY-FR, UPR PWR | NEXIA |  | 948*10 | 45 | SWRH62A
188 | 9620-0938 | WIRE ASSY-FR, LWR PWR | NEXIA |  | 848*10 | 35 | SWRH62A
189 | 9622-7795 | BOLT-MOTOR | J200 |  | 17.5 | 5.6 | SWCH18A
190 | 9622-7795-1 | MOTOR BOLT(6*8) | NEXIA / M150 |  | 6x8x12.5 | 3.55 | SWCH18A
191 | 9631-8490 | MOTOR ASSY - FR DR PWR REG, LH | M150 |  | 17*10 | 620 | TDP
192 | 9631-8491 | MOTOR ASSY - FR DR PWR REG, RH | M150 |  | 17*10 | 620 | TDP
193 | 9647-5128 | MOTOR ASS'Y LH | J200 |  | 17*10 | 620 | TDP
194 | 9647-5129 | MOTOR ASS'Y RH | J200 |  | 17*10 | 620 | TDP
195 | 9647-5131 | MOTOR ASS'Y LH | J200 |  | 17*10 | 620 | TDP
196 | 9647-5132 | MOTOR ASS'Y RH | J200 |  | 17*10 | 620 | TDP
197 | 9656-2452 | MOTOR ASSY - FR DR PWR REG, LH | M150 |  | 17*10 | 620 | TDP
198 | 9656-2453 | MOTOR ASSY - FR DR PWR REG, RH | M150 |  | 17*10 | 620 | TDP
199 | 98810-M3010 | MOTOR ASSY - DR WDW REG, Q-Type | M300 |  | 17*10 | 450 | TDP
200 | 98810-PM710 | MOTOR - DR WDW REG, Q-Type (STD) | EM |  | 17*10 | 620 | TDP
201 | 98820-M3010 | MOTOR ASSY - DR WDW REG, P-Type | M300 |  | 17*10 | 450 | TDP
202 | 98820-PM710 | MOTOR - DR WDW REG, P-Type (STD) | EM |  | 17*10 | 620 | TDP
203 | Arosta471 | Grease(Arosta471) | EM |  | 285.1*273.1*340.2 | 15Kg | DR-2
204 | DR2 | Grease (DR2) | ALL |  | 285.1*273.1*340.2 | 15Kg | DR-2
205 | EC141 | Grease(EC141) | EM / M300 |  | 285.1*273.1*340.2 | 15Kg | EC141
206 | TR | Hot Melt (Адгезив) | J200 |  | 26.7*1*1 | 27г | TR
207 | K01-01075 | CLIP | NEXIA |  | 1.55x10x53 | 1г | ACETAL HOSTA FORM 13021 (TX-11HK)
208 | LF2 | Grease (LF2) | NEXIA/DAMAS/M150 |  | 285.1*273.1*340.2 | 15Kg | DR-2
Note on C15: User: 96 227 795

## metal parts
Metal parts for window regulators by "Kwangjin Autosystems" LLC
№ | Part number | Details' name | Model | Photo | Size (mm) | Weight | Material
1 | 82478-1-M1000 | SHAFT-DRIVING FR (FORM) | M150 |  | 120*40*40 | 7 | 2nd kind of Zinc
2 | 82478-G1L00 | SHAFT- DRIVING FR | EM |  | Φ28x82 | 66 | SWRCH10A+ ZINC BASE ALLOY DC2
3 | 82478-M1000 | SHAFT-DRIVING FR (PLAT) | M150 |  | 112*40*40 | 5 | 2nd kind of Zinc | е
4 | 82478-M3000 | SHAFT- DRIVING FR | M300 |  |  | 54 | SWRCH 10A(8K240/96, ZINC PLATING)
5 | 83412-84000 | SHAFT-DRIVING | DAMAS |  | 394.56x103.13x5.56 | 250 | 2nd kind of Zinc
6 | 83413-82000 | CLUTCH ASSY | DAMAS |  | 32.2x183.06x5.45 | 53.5 | Distaloy AB
7 | 83413-M1000 | CLUTCH ASSY | M150 |  | 32.2x183.06x5.45 | 53.5 | Distaloy AB
8 | 83478-1-M1000 | SHAFT-DRIVING RR(PLAT) | M150 |  | 112*40*40 | 5 | 2nd kind of Zinc
9 | 83478-CIE00HE | SHAFT- DRIVING RR | NEXIA |  | 55.66x24.9x14.94 | 44 | 2nd kind of Zinc
10 | 83478-G1L00 | SHAFT- DRIVING RR | EM |  | 100*10*10 | 6.5 | SWCH10A
11 | 83478-M3000 | SHAFT- DRIVING RR | M300 |  |  | 54 | SWRCH 10A(8K240/96, ZINC PLATING)
12 | 9012-7731 | SPINDLE | NEXIA |  | 58.89x22.02x14.2 | 30.5 | 2nd Kind of Zinc (ZN-DC1)
13 | 9012-7732 | ENGAGING PIECE | NEXIA |  | 36.24x25.4x13.98 | 21.5 | 2nd Kind of Zinc (ZN-DC1)
14 | 4660-0025 | CLUTCH ASSY | NEXIA |  | 16*67*4.5 | 12 | Distaloy AB
15 | 5411-6444 | PIN-PINION MNL | NEXIA |  | 25.85x9.98 | 3.5 | SWCH10A

## window regulator's rails
RAILS for window regulators by "Kwangjin Autosystems"LLC
№ | Part number | Details' name | Model | Photo | Поставщик | Size (mm) | Weight, гр. | Material | Цена за единицу | Production volume
1 | 5115-5783 | RAIL-FR, LH | NEXIA |  | Tae Sang | 500*30*20 | 200 | SGCD (Th:1,2) | 0.49437 | 88000
2 | 5115-5784 | RAIL-FR, RH | NEXIA |  | Tae Sang | 500*30*20 | 200 | SGCD (Th:1,2) | 0.49437 | 88000
3 | 82413-M1000 | RAIL-GUIDE | M150 |  | Tae Sang | 500*20*15 | 174 | SGCC | 0.21753 | 114000
4 | 82453-M1000 | RAIL-FR SUB ARM | M150 |  | Tae Sang | 180*20*6 | 94 | SGCC | 0.23355 | 114000
5 | 83413-M1100 | RAIL-GUIDE | M150 |  | Tae Sang | 500*20*15 | 137 | SGCC | 0.16218 | 171000
6 | 83453-M1000 | RAIL-RR SUB ARM | M150 |  | Tae Sang | 180*20*6 | 53 | SGCC | 0.14625 | 171000
7 | 83441-J2000 | CHNL RH | J200 |  | Tae Sang | 500*50*15 | 297 | SPCC | 0.39942 | 47500
8 | 83431-J2000 | CHNL LH | J200 |  | Tae Sang | 500*50*15 | 297 | SPCC | 0.39942 | 47500
9 | 82441-J2000 | CHNL RH | J200 |  | Tae Sang | 500*50*15 | 297 | SPCC | 0.5067 | 47500
10 | 82431-J2000 | CHNL LH | J200 |  | Tae-Sang | 500*50*15 | 297 | SPCC | 0.5067 | 47500
11 | 83421-84101 | RAIL-GUIDE | DAMAS |  | Tae Sang | 500*20*15 | 176.28 | SGCC | 0.46548 | 45000
12 | 83422-85000 | RAIL-BALANCE ARM | DAMAS |  | Tae Sang JOO YOUNG industry | 180*20*6 | 66 | SGCC | 0.20484 | 45000
13 | 82441-M3F00PA | CHNL ASSY - FR, RH | M300 |  | KJM | 1.2*63.6*511.6 | 340 | SGCC | 0.45891 | 57878
14 | 82431-M3F00PA | CHNL ASSY - FR, LH | M300 |  | KJM | 1.2*63.6*511.6 | 340 | SGCC | 0.45891 | 57878
15 | 83431-M3000WD2 | CHNL ASSY - RR, LH | M300 |  | KJM | 1.2*63.6*454.7 | 265 | SGCC | 0.3735 | 57878
16 | 83441-M3000WD2 | CHNL ASSY - RR, RH | M300 |  | KJM | 1.2*63.6*454.7 | 265 | SGCC | 0.3735 | 57878
17 | 82440-G1L00 | RAIL -DR WDW FR, RH | EM |  | Tae Sang | 510x78x28 | 305 | SGCC | 0.86508 | 167290
18 | 82430-G1L00 | RAIL-DR WDW FR, LH | EM |  | Tae Sang | 510x78x28 | 305 | SGCC | 0.86508 | 167290
19 | 83430-G1L00 | RAIL-DR WDW RR, LH | EM |  | KJM | 510*60*30 | 318 | SGCC 1.0t (JIS G 3302) | 0.73314 | 167290
20 | 83440-G1L00 | RAIL - DR WDW RR, RH | EM |  | KJM | 510*60*30 | 318 | SGCC 1.0t (JIS G 3302) | 0.73314 | 167290

## Stampled parts
Stamped parts for window regulators by "Kwangjin Autosystems" LLC
№ | Part number | Details' name | Model | Photo | Size (mm) | Weight, гр. | Material | Цена за единицу | Production volume
1 | 82432-T1000 | BRKT | J200 |  | 30*15*10 | 23 | SPCC-GI | 0.05184 | 380000
2 | 82434-T3000 | BRKT -RAIL LWR | EM |  | 116x29x11 | 44 | SGCC | 0.17964 | 334580
3 | 82471-M3010 | PLATE-COVER, PWR LH | M300 |  | 1.0*110*161 | 38 | SGCC 1.0t | 0.07569 | 57878
4 | 82474-T1100 | COVER DRUM | J200 |  | 50*40*30 | 67 | SPCC-GI | 0.0441 | 190000
5 | 82479-LD100 | HOUSING BUSHING | EM |  | 18x18x5 | 3 | Distaloy AB | 0.05607 | 334580
6 | 82481-M3010 | PLATE-COVER, PWR RH | M300 |  | 1.0*110*161 | 38 | SGCC 1.0t | 0.07569 | 57878
7 | 82489-M1000 | DISK-MAIN ARM | M150 |  | 5*5*1 | 1 | SPCC (EDS-M-1101 Th: 1,6) | 0.01917 | 114000
8 | 82489-ST701 | DISK-DR WDW REG MAIN ARM | DAMAS |  | 5*5*1 | 1 | SPCC (EDS-M-1101 Th: 1,6) | 0.01917 | 45000
9 | 83415-70B00 | HOUSING | DAMAS / M150 |  | 50x50x17 | 15 | SPCD1 | 0.17253 | 216000
10 | 83431-84100 | BRKT-GUIDE RAIL | DAMAS / M150 |  | 25x20x6 | 5 | SPCD1 | 0.01395 | 330000
11 | 83433-07B00 | DISK-MAIN ARM | M150 |  | 5*5*1 | 1 | SPCC (EDS-M-1101 Th: 1,6) | 0.01674 | 171000
12 | 83474-G1L00 | COVER - MNL DRUM | EM |  | 50*30*30 | 58 | GI | 0.08559 | 334580
13 | 9005-2861 | HOUSING | NEXIA |  | 53x41x17 | 22 | SPCD1 | 0.1557 | 176000
14 | 9612-4630 | BRKT-ANGLE, FR GUIDE | NEXIA |  | 15x17x28 | 12 | SPCD1 (SGCC Th 1.2) | 0.04374 | 88000
15 | 5591-0706 | ARM-LIFT, MNL RR LH | NEXIA |  | 170x50x3 | 139 | SPCC 1/2 HARD | 0.34677 | 44000
16 | 5591-0707 | ARM-LIFT, MNL RR RH | NEXIA |  | 170x50x3 | 139 | SPCC 1/2 HARD | 0.34677 | 44000
17 | 82436-38004ASY1 | HOLDER - UPR TUBE, LH ASSY | M300 |  | 1.6*128*102 | 21 | SGCC | 0.06723 | 115756
18 | 82446-38004ASY1 | HOLDER - UPR TUBE, RH ASSY | M300 |  | 1.6*128*102 | 21 | SGCC | 0.06723 | 115756
19 | 82456-M1000 | MAIN ARM-FR, LH | M150 |  | 338.7x208.7x13.43 | 303.5 | GI | 0.41886 | 57000
20 | 82457-M1000 | SUB ARM-FR | M150 |  | 338.7x208.7x13.43 | 303.5 | GI | 0.19026 | 228000
21 | 82466-M1000 | MAIN ARM-FR, RH | M150 |  | 338.7x208.7x13.43 | 303.5 | GI | 0.41886 | 57000
22 | 83417-85000 | ARM-LIFT FR, RH | DAMAS |  | 394.56x103.13x5.56 | 250 | SECC 1/2 HARD | 0.5211 | 22500
23 | 83419-84100 | ARM-BALANCE | DAMAS |  | 32.2x183.06x5.45 | 53.5 | SECC 1/2 HARD | 0.14436 | 90000
24 | 83447-85000 | ARM-LIFT FR, LH | DAMAS |  | 394.56x103.13x5.56 | 250 | SECC 1/2 HARD | 0.5211 | 22500
25 | 83456-05742 | ARM-LIFT, PWR LH | NEXIA |  | 338.7x208.7x13.43 | 303.5 | SGCC | 0.69696 | 44000
26 | 83456-M1000 | MAIN ARM-RR, LH (MNL) | M150 |  | 326x105x15 | 358 | GI | 0.1827 | 57000
27 | 83456-M1510 | MAIN ARM-RR, LH (PWR) | M150 |  | 326x105x15 | 358 | GI | 0.30933 | 25800
28 | 83457-M1000 | SUB ARM-RR | M150 |  | 315.7x125x14 | 324 | GI | 0.12933 | 342000
29 | 83466-05742 | ARM-LIFT, PWR RH | NEXIA |  | 338.7x208.7x13.43 | 303.5 | SGCC | 0.69696 | 44000
30 | 83466-M1000 | MAIN ARM-RR, RH (MNL) | M150 |  | 326x105x15 | 358 | GI | 0.1827 | 57000
31 | 83466-M1510 | MAIN ARM-RR, RH (PWR) | M150 |  | 326x105x15 | 358 | GI | 0.30933 | 28500
32 | 82471-P1000 | BASE PLATE LH (FRT) | J200 |  | 120*60*30 | 87 | SPCC-GI | 0.1503 | 47500
33 | 82471-T1100 | BASE PLATE LH (RR) | J200 |  | 120*60*30 | 87 | SPCC-GI | 0.16227 | 47500
34 | 82472-J2000 | CARRIER PLATE ASSY LH (FRT) | J200 |  | 17*167*85 | 130 | ACETAL | 0.37629 | 47500
35 | 82481-P1000 | BASE PLATE RH (FRT) | J200 |  | 120*60*30 | 87 | SPCC-GI | 0.1503 | 47500
36 | 82481-T1100 | BASE PLATE RH (RR) | J200 |  | 120*60*30 | 87 | SPCC-GI | 0.16227 | 47500
37 | 82482-J2000 | CARRIER PLATE ASSY RH (FRT) | J200 |  | 17*167*85 | 130 | SPCC-GI | 0.37629 | 47500
38 | 83472-J2000 | CARRIER PLATE ASSY LH (RR) | J200 |  | 17*167*85 | 130 | SPCC-GI | 0.37953 | 47500
39 | 83482-J2000 | CARRIER PLATE ASSY RH (RR) | J200 |  | 17*167*85 | 130 | SPCC-GI | 0.37953 | 47500
40 | 82471-M3000CO | PLATE- MNL BASE | M300 |  | 1.2*141*76 | 50 | SPCC | 0.16731 | 115756
41 | 4105-7779 | PLATE-BASE, MNL | NEXIA |  | 161.79x101.11x24.13 | 138 | SPCC | 0.35757 | 88000
42 | 4195-5787 | BRKT- RAIL UPR LH | NEXIA |  | 89.9x23.9x62 | 61.5 | SGCC | 0.17775 | 88000
43 | 4195-5788 | BRKT- RAIL UPR RH | NEXIA |  | 89.9x23.9x62 | 61.5 | SGCC | 0.17775 | 88000
44 | 4195-5789 | BRKT-RAIL LWR LH | NEXIA |  | 87.7x24x73.9 | 77 | SGCC | 0.15093 | 88000
45 | 4195-5790 | BRKT-RAIL LWR RH | NEXIA |  | 87.7x24x73.9 | 77 | SGCC | 0.15093 | 88000
46 | 5115-5792 | PLATE-BASE | NEXIA |  | 96x83.56x16.78 | 77 | SGCC | 0.20925 | 88000
47 | 82451-M1000 | BASE PLATE-FR MNL | M150 |  | 135*112*5 | 160 | GI | 0.49509 | 57000
48 | 82451-M1010 | BASE PLATE-FR PWR | M150 |  | 135*112*5 | 160 | GI | 0.52047 | 57000
49 | 82471-G1L00 | PLATE - FRT MNL BASE LH | EM |  | 130*120*60 | 139 | SPCD (1.4t JIS G 3141) | 1.0169 | 83645
50 | 82471-G1L10 | PLATE-FR PWR BASE, LH | EM |  | 130*120*60 | 139 | SGCD (Th:1.4 JIS G 3302) | 0.35919 | 167290
51 | 82481-G1L00 | PLATE - FRT MNL BASE RH | EM |  | 130*120*60 | 139 | SPCD (1.4t JIS G 3141) | 1.0169 | 83645
52 | 82481-G1L10 | PLATE-FR PWR BASE, RH | EM |  | 130*120*60 | 139 | SGCD (Th:1.4 JIS G 3302) | 0.35919 | 167290
53 | 83411-84100 | PLATE-MNL BASE, FR | DAMAS |  | 154.14*88.98*12 | 200 | SGCC | 0.29304 | 45000
54 | 9478-8510 | PLATE-BASE FRT LH | NEXIA |  | 105.45x79.18x23.16 | 131 | SGCD | 0.36945 | 44000
55 | 9478-8511 | PLATE-BASE FRT RH | NEXIA |  | 105.45x79.18x23.16 | 131 | SGCD | 0.36945 | 44000
56 | 83451-05742 | PLATE-BASE PWR | NEXIA |  | 243.8x186x24.54 | 239.5 | SGCC | 0.5463 | 88000
57 | 83451-M1500 | BASE PLATE-RR MNL | M150 |  | 135*112*5 | 160 | GI | 0.24174 | 114000
58 | 83451-M1510 | BASE PLATE-RR PWR | M150 |  | 135*112*5 | 160 | GI | 0.44442 | 57000
59 | 83471-G1L00 | PLATE - RR MNL BASE | EM |  | 250*100*15 | 220 | SPCD (1.4t JIS G 3141) | 1.0953 | 167290
60 | 83472-T3000 | PLATE ASSY - RR CARRIER, LH | EM |  | 220*110*20 | 182 | SGH45 | 1.1344 | 334580
61 | 83482-T3000 | PLATE ASSY - RR CARRIER, RH | EM |  | 220*110*20 | 182 | SGH45 | 1.1344 | 334580
62 | 4165-9990 | GUIDE PIECE, LH | NEXIA |  | 51.13x93.87x17.9 | 79.5 | TX-11HK + MB | 0.53982 | 88000
63 | 4165-9991 | GUIDE PIECE, RH | NEXIA |  | 51.13x93.87x17.9 | 79.5 | TX-11HK + MB | 0.53982 | 88000
64 | 82452-M1000 | SECTOR GEAR-FR | M150 |  | 200*50 | 181 | (PO) SAPH440 | 0.36801 | 114000
65 | 82452-M1100 | SECTOR GEAR-FR MNL | M150 |  | 200*50 | 181 | SAPH440 | 0.36792 | 57000
66 | 83418-84100 | GEAR-DRIVER MNL | DAMAS |  | 150*50 | 100 | SAPH440 | 0.29646 | 45000
67 | 83452-05742 | GEAR-SECTOR PWR | NEXIA |  | 200*50 | 146 | PO | 0.21474 | 88000
68 | 83452-M1000 | SECTOR GEAR-RR | M150 |  | 150*50 | 92 | SAPH440 | 0.19548 | 114000
69 | 83452-M1500 | SECTOR GEAR-RR | M150 |  | 150*50 | 109 | PO | 0.25947 | 57000
70 | 4251-0707 | GEAR-SECTOR MNL | NEXIA |  | 120*100 | 142 | SAPH440 | 0.40644 | 88000

## Plastic details
Plastic Details for window regulators by "Kwangjin Autosystems" LLC
Пластмассовые детали для стеклоподъемников ООО"Kwangjin Autosystems"
№ | Part number | Details' name | Model | Photo | Size (mm), мм | Weight (gramm)(gramm)(gramm)гр. | Material | Цена за единицу | Production volume | № | Part number | Details' name | Model | Photo | Size (mm)(mm) | Weight(gramm) | Material
1 | K01-01075 | CLIP | NEXIA |  | 1.55x10x53 | 1 | TX-11HK | 0.01449 | 88000 | 1 | K01-01075 | CLIP | NEXIA |  | 1.55x10x53 | 1 | TX-11HK
2 | 7997-785 | SLIDE-RR | NEXIA |  | 8.5x17.06x35.3 | 2 | 100P | 0.0261 | 176000 | 2 | 7997-785 | SLIDE-RR | NEXIA |  | 8.5x17.06x35.3 | 2 | 100P
3 | 83438-J3000 | SLIDER ASSY | EM |  | 45*30*10 | 6.3 | POM (TX11HK) | 0.06399 | 669160 | 3 | 83438-J3000 | SLIDER ASSY | EM |  | 45*30*10 | 6.3 | POM (TX11HK)
4 | 82436-38003 | TUBE HOLDER UPR LH | J200 |  | 11.1*46.5*40 | 10 | FG2025 | 0.06696 | 95000 | 4 | 82436-38003 | TUBE HOLDER UPR LH | J200 |  | 11.1*46.5*40 | 10 | FG2025
5 | 82446-38003 | TUBE HOLDER UPR RH | J200 |  | 11.1*46.5*40 | 10 | FG2025 | 0.06696 | 95000 | 5 | 82446-38003 | TUBE HOLDER UPR RH | J200 |  | 11.1*46.5*40 | 10 | FG2025
6 | 82436-M3000ASY | HOLDER - LWR TUBE, LH ASSY | M300 |  | 50*25*15 | 10 | F2003 (POM) | 0.09684 | 115756 | 6 | 82436-M3000ASY | HOLDER - LWR TUBE, LH ASSY | M300 |  | 50*25*15 | 10 | F2003 (POM)
7 | 82446-M3000ASY | HOLDER - LWR TUBE, RH ASSY | M300 |  | 50*25*15 | 10 | F2003 (POM) | 0.09684 | 115756 | 7 | 82446-M3000ASY | HOLDER - LWR TUBE, RH ASSY | M300 |  | 50*25*15 | 10 | F2003 (POM)
8 | 82472-82000-2 | WASHER PLATE | DAMAS |  | 24.93 | 0.386 | ACETAL | 0.01323 | 135000 | 8 | 82472-82000-2 | WASHER PLATE | DAMAS |  | 24.93 | 0.386 | ACETAL
9 | 83472-82000-1 | WASHER-ROLLER | M150 |  | 24.93 | 0.386 | ACETAL | 0.01017 | 855000 | 9 | 83472-82000-1 | WASHER-ROLLER | M150 |  | 24.93 | 0.386 | ACETAL
10 | 9479-8518 | COVER-DRUM PWR | NEXIA |  | 60.48x72.37x19.56 | 28 | SGCD | 0.12906 | 88000 | 10 | 9479-8518 | COVER-DRUM PWR | NEXIA |  | 60.48x72.37x19.56 | 28 | SGCD
11 | 9608-1751 | DRUM-PWR, LH | NEXIA |  | 43.44x17.93 | 15.5 | 100P | 0.14535 | 88000 | 11 | 9608-1751 | DRUM-PWR, LH | NEXIA |  | 43.44x17.93 | 15.5 | 100P
12 | 7997-739 | RIVET-PLASTIC | NEXIA |  | 5.3x5.82 | 0.1 | Low PE | 0.00468 | 88000 | 12 | 7997-739 | RIVET-PLASTIC | NEXIA |  | 5.3x5.82 | 0.1 | Low PE
13 | 0007-377U | BEARING HOUNG | NEXIA |  | 138.71x68.4x22.18 | 28.5 | PP SJ150 + HT960 | 0.13374 | 88000 | 13 | 0007-377U | BEARING HOUNG | NEXIA |  | 138.71x68.4x22.18 | 28.5 | PP SJ150 + HT960
14 | 82438-J2000 | TUBE HOLDER LWR(+PIN) LH | J200 |  | 11*54*32 | 10 | KEPITAL F20-30 (SWCH 10A) | 0.06309 | 95000 | 14 | 82438-J2000 | TUBE HOLDER LWR(+PIN) LH | J200 |  | 11*54*32 | 10 | KEPITAL F20-30 (SWCH 10A)
15 | 82448-J2000 | TUBE HOLDER LWR(+PIN) RH | J200 |  | 11*54*32 | 10 | KEPITAL F20-30 (SWCH 10A) | 0.06309 | 95000 | 15 | 82448-J2000 | TUBE HOLDER LWR(+PIN) RH | J200 |  | 11*54*32 | 10 | KEPITAL F20-30 (SWCH 10A)
16 | 82472-M3000 | PLATE-CARRIER, FR LH | M300 |  | 130*70*10 | 50 | TX11HK (POM) | 0.29718 | 57878 | 16 | 82472-M3000 | PLATE-CARRIER, FR LH | M300 |  | 130*70*10 | 50 | TX11HK (POM)
17 | 82474-M3000 | COVER-MNL DRUM | M300 |  | 100*70*20 | 23 | PPGF30% | 0.14364 | 115756 | 17 | 82474-M3000 | COVER-MNL DRUM | M300 |  | 100*70*20 | 23 | PPGF30%
18 | 82474-M3010 | HOLDER-PWR GUIDE | M300 |  | 100*90*30 | 24 | PA6GF30% | 0.16749 | 115756 | 18 | 82474-M3010 | HOLDER-PWR GUIDE | M300 |  | 100*90*30 | 24 | PA6GF30%
19 | 82482-M3000 | PLATE-CARRIER, FR RH | M300 |  | 130*70*10 | 50 | TX11HK (POM) | 0.29718 | 57878 | 19 | 82482-M3000 | PLATE-CARRIER, FR RH | M300 |  | 130*70*10 | 50 | TX11HK (POM)
20 | 83472-M3000 | PLATE-CARRIER, RR LH | M300 |  | 130*70*10 | 51 | TX11HK (POM) | 0.30294 | 57878 | 20 | 83472-M3000 | PLATE-CARRIER, RR LH | M300 |  | 130*70*10 | 51 | TX11HK (POM)
21 | 83482-M3000 | PLATE-CARRIER, RR RH | M300 |  | 130*70*10 | 51 | TX11HK (POM) | 0.30294 | 57878 | 21 | 83482-M3000 | PLATE-CARRIER, RR RH | M300 |  | 130*70*10 | 51 | TX11HK (POM)
22 | 1355-5877 | PULLY | NEXIA |  | 32.28x7.35 | 4.5 | TX-11HK + MB | 0.03987 | 352000 | 22 | 1355-5877 | PULLY | NEXIA |  | 32.28x7.35 | 4.5 | TX-11HK + MB
23 | 82435-38001 | PULLEY | J200 |  | 5*32*32 | 3 | KEPITAL F20-30 | 0.01917 | 190000 | 23 | 82435-38001 | PULLEY | J200 |  | 5*32*32 | 3 | KEPITAL F20-30
24 | 82473-G1L00 | DRUM - MNL, LH | EM |  | 35*3540 | 16.5 | FG2025 | 0.10827 | 167290 | 24 | 82473-G1L00 | DRUM - MNL, LH | EM |  | 35*3540 | 16.5 | FG2025
25 | 82473-J3000 | DRUM - MNL, LH | EM |  | 25*25*40 | 19.3 | POM | 0.11511 | 57878 | 25 | 82473-J3000 | DRUM - MNL, LH | EM |  | 25*25*40 | 19.3 | POM
26 | 82473-J3010 | DRUM - PWR, LH | EM |  | 49*49*18 | 18.8 | F10-03H | 0.07776 | 167290 | 26 | 82473-J3010 | DRUM - PWR, LH | EM |  | 49*49*18 | 18.8 | F10-03H
27 | 82473-M2010 | DRUM - PWR, LH | M300 |  | 30*30*15 | 18 | POM | 0.09981 | 57878 | 27 | 82473-M2010 | DRUM - PWR, LH | M300 |  | 30*30*15 | 18 | POM
28 | 82473-U1100 | DRUM LH | J200 |  | 52*52*16 | 24.6 | DELRIN100P | 0.13374 | 95000 | 28 | 82473-U1100 | DRUM LH | J200 |  | 52*52*16 | 24.6 | DELRIN100P
29 | 82483-G1L00 | DRUM - MNL, RH | EM | Wh | 35*3540 | 16.5 | FG2025 | 0.10827 | 167290 | 29 | 82483-G1L00 | DRUM - MNL, RH | EM | Wh | 35*3540 | 16.5 | FG2025
30 | 82483-J3000 | DRUM - MNL, RH | M300 |  | 25*25*40 | 19.3 | POM | 0.11511 | 57878 | 30 | 82483-J3000 | DRUM - MNL, RH | M300 |  | 25*25*40 | 19.3 | POM
31 | 82483-J3010 | DRUM - PWR, RH | EM |  | 49*49*18 | 18.8 | F10-03H | 0.07776 | 167290 | 31 | 82483-J3010 | DRUM - PWR, RH | EM |  | 49*49*18 | 18.8 | F10-03H
32 | 82483-M2010 | DRUM - PWR, RH | M300 |  | 30*30*15 | 18 | POM | 0.09981 | 57878 | 32 | 82483-M2010 | DRUM - PWR, RH | M300 |  | 30*30*15 | 18 | POM
33 | 82483-U1100 | DRUM RH | J200 |  | 52*52*16 | 24.6 | DELRIN100P | 0.13374 | 95000 | 33 | 82483-U1100 | DRUM RH | J200 |  | 52*52*16 | 24.6 | DELRIN100P
34 | 9012-7755 | DRUM- FR MNL | NEXIA |  | 44.5x19.16 | 19 | 100P | 0.15381 | 88000 | 34 | 9012-7755 | DRUM- FR MNL | NEXIA |  | 44.5x19.16 | 19 | 100P

## Clinches
Clinches for window regulators by "Kwangjin Autosystems"LLC
№ | Part number | Details' name | Model | Photo | Size (mm) | Weight, гр. | Material | Production volume
1 | 3255-3897 | SHAFT-MAIN ARM, RR MNL | NEXIA |  | 16x13.18x9.17 | 12.5 | SWCH10A | 88000
2 | 3265-0108 | PIN-PULLY | NEXIA |  | 10.0x9.7x11.3 | 7.25 | SWCH10A | 352000
3 | 3439-401 | PIN-SLIDER | NEXIA |  | 13.2 | 5.4 | SCM24L | 176000
4 | 82437-38000 | PIN PULLEY | J200 |  | 10x13x14.5 | 8.6 | SWCH10A | 190000
5 | 83423-07542 | SHAFT-MAIN ARM, RR PWR | NEXIA |  | 32.64x15.73 | 14 | SWCH18A | 88000
6 | 83423-84000 | SHAFT-MAIN ARM | DAMAS |  | 12x9.9x20.9 | 20.26 | SWCH10A | 102000
7 | 83423-M1000 | SHAFT- MAIN ARM | M150 |  | 12x9.5x12.5 | 13.7 | SWCH10A | 228000
8 | 83467-T1000 | PIN STOPPER | J200 |  | 13x13x14.5 | 12.26 | SWCH10A | 95000
9 | 83425-82000-1 | ROLLER ASSY | M150 |  | 8 | 2 | ACETAL | 855000
10 | 83426-84100 | ROLLER ASSY | DAMAS |  | 17 | 6.5 | SWCH10A | 135000

## Screw bolts
Screw bolts for window regulators by "Kwangjin Autosystems"LLC
№ | Part number | Details' name | Model | Photo | Size (mm) | Weight, гр. | Material | Цена за единицу | Production volume
1 | 9622-7795 | BOLT-MOTOR | J200 |  | 6*11*17,5 | 5.6 | SWCH18A | 0.01134 | 570000 | Без шляпки
2 | 9622-7795-1 | MOTOR BOLT(6*8) | NEXIA / M150 |  | 6x8x17.5 | 3.55 | SWCH18A | 0.01395 | 606000 | С шляпкой
3 | 12901-0001 | MOTOR BOLT(M6) | NEXIA |  | 6x8x12.5 | 3.55 | SWCH18A | 0.01341 | 264000
4 | 12492-J3000 | SCREW-MOTOR MTG | EM |  | 22 | 5.9 | SCM435 | 0.01674 | 1003740
5 | 12900-M3000 | BOLT-HEXAGON | M300 |  | 10*10*12 | 5 | SWCH18A | 0.01674 | 231512
6 | 11411-J3000 | BOLT - POA | EM |  | 6x12x18 | 5.8 | SWCH45F | 0.02754 | 669160
7 | 12900-06101 | WELD BOLT | J200 |  | 6x10x12.4 | 4.5 | SWCH18A ( FINISH EZnP-B1) | 0.01026 | 1330000

## Cable ropes
Wire ropes for window regulators by "Kwangjin Autosystems" LLC
№ | Part number | Details' name | Model | Photo | Size (mm) | Weight, гр. | Material | Цена за единицу | Production volume
1 | 82450-CEL01 | WIRE ASSY-FR, UPR MNL | NEXIA |  | 862 | 35 | SWRH62A | 0.74259 | 176000
2 | 82450-J2101 | WIRE A-FR PWR DR REG,UPR | J200 |  | 925*10 | 33 | SWRH62A | 0.32121 | 95000
3 | 82450-J2102 | WIRE A-FR PWR DR REG,LWR | J200 |  | 866*10 | 29 | SWRH62A | 0.29403 | 95000
4 | 82450-M30011 | WIRE ASSY- MNL UPR FR | M300 |  | 833 | 33 | SWRS 62A : Φ 1.5 | 0.35811 | 57878
5 | 82450-M3002 | WIRE ASSY- MNL LWR FR | M300 |  | 782 | 29 | SWRS 62A : Φ 1.5 | 0.34488 | 57878
6 | 82450-M30111 | WIRE ASSY- PWR UPR FR | M300 |  | 833 | 31 | SWRS62A | 0.34587 | 57878
7 | 82450-M3012 | WIRE ASSY- PWR LWR FR | M300 |  | 782 | 37 | SWRS62A | 0.36936 | 57878
8 | 82450-T3000 | CABLE ASSY - FR PWR/MNL | EM |  | 833 | 8.33 | SWRS62A | 0.24363 | 669160
9 | 83450-G1L00 | CABLE ASSY - RR MNL | EM |  | 833 | 8.3 | SWRS62A | 0.22995 | 334580
10 | 83450-G1L10 | CABLE ASSY - RR PWR, UPR | EM |  | 833 | 8.3 | SWRS62A | 0.25587 | 167290
11 | 83450-J2101 | WIRE A-FR PWR DR REG,UPR | J200 |  | 920*10 | 33 | SWRH62A | 0.31833 | 95000
12 | 83450-J2102 | WIRE A-FR PWR DR REG,LWR | J200 |  | 835*10 | 29 | SWRH62A | 0.28341 | 95000
13 | 83450-M30011 | WIRE ASSY- MNL UPR RR | M300 |  |  | 33 | SWRS 62A : Φ 1.5 | 0.35811 | 57878
14 | 83450-M30021 | WIRE ASSY- MNL LWR RR | M300 |  |  | 26 | SWRS 62A : Φ 1.5 | 0.33363 | 57878
15 | 83450-M30111 | WIRE ASSY- PWR UPR RR | M300 |  | 833 | 31 | SWRS62A | 0.35505 | 57878
16 | 83450-M3012 | WIRE ASSY- PWR LWR RR | M300 |  | 782 | 37 | SWRS62A | 0.35091 | 57878
17 | 83460-G1L10 | CABLE ASSY - RR PWR, LWR | EM |  | 782 | 7.8 | SWRS62A | 0.21672 | 167290
18 | 9620-0937 | WIRE ASSY-FR, UPR PWR | NEXIA |  | 948*10 | 45 | SWRH62A | 0.64296 | 88000
19 | 9620-0938 | WIRE ASSY-FR, LWR PWR | NEXIA |  | 848*10 | 35 | SWRH62A | 0.57942 | 88000

## Springs
Springs for window regulators by ООО "Kwangjin Autosystems"LLC
№ | Part number | Details' name | Model | Photo | Size (mm) | Weight, гр. | Material | Цена за единицу | Production volume
1 | 3600-0038 | CLUTCH SPRING RH | NEXIA |  | ø27.2(1.6) | 6.78 | SWPB | #REF! | 88000
2 | 3600-0039 | CLUTCH SPRING LH | NEXIA |  | ø27.2(1.6) | 6.78 | SWPB | #REF! | 88000
3 | 82476-33000 | SPRING-CLUTCH,LH | EM/M300 |  | ø27.2(1.6) | 6.78 | SWPB | #REF! | 225168
4 | 82486-33000 | SPRING-CLUTCH,RH | EM/M300 |  | ø27.2(1.6) | 6.78 | SWP-A | 0.01836 | 225168
5 | 83416-82000 | CLUTCH SPRING,LH | DAMAS / M150 |  | ø31.6(1.6) | 5.8 | SWPB | #REF! | 108000
6 | 83424-82000 | SPRING-BALANCE | DAMAS |  | 72.4x51.45x55.26 | 55 | SWRH62-B | #REF! | 45000
7 | 83424-M1000 | SPRING-BALANCE | M150 |  | 72.4x51.45x55.26 | 55 | SWRH62-B | #REF! | 57000
8 | 83446-82000 | CLUTCH SPRING,RH | DAMAS/M150 |  | ø31.6(1.6) | 5.8 | SWPB | #REF! | 108000

## Gear motors
Gear motors for window regulators by "Kwangjin Autosystems"LLC
№ | Model | Details' name | Part number | Вес | Год Production volume шт.
1 | NEXIA | MOTOR ASSY-DR WDW REG, LH | 9616-8983 | 0.69 | 37000
2 | NEXIA | MOTOR ASSY-DR WDW REG, RH | 9616-8984 | 0.69 | 37000
3 | NEXIA | MOTOR ASSY-DR WDW REG, LH | 9616-9672 | 0.72 | 37000
4 | NEXIA | MOTOR ASSY-DR WDW REG, RH | 9616-9673 | 0.72 | 37000
5 | M-150 | MOTOR ASSY - FR DR PWR REG, LH | 9631-8490 | 0.56 | 13000
6 | M-150 | MOTOR ASSY - FR DR PWR REG, RH | 9631-8491 | 0.56 | 13000
7 | J200 | MOTOR ASS'Y LH | 9647-5128 | 0.56 | 65000
8 | J200 | MOTOR ASS'Y RH | 9647-5129 | 0.56 | 65000
9 | J200 | MOTOR ASS'Y LH | 9647-5131 | 0.56 | 65000
10 | J200 | MOTOR ASS'Y RH | 9647-5132 | 0.56 | 65000
11 | M-150 | MOTOR ASSY - FR DR PWR REG, LH | 9656-2452 | 0.56 | 5000
12 | M-150 | MOTOR ASSY - FR DR PWR REG, RH | 9656-2453 | 0.56 | 5000
13 | M300 | MOTOR ASSY - DR WDW REG, Q-Type | 98810-M3010 | 0.65 | 50000
14 | EM | MOTOR - DR WDW REG, Q-Type (STD) | 98810-PM710 | 0.62 | 70000
15 | M300 | MOTOR ASSY - DR WDW REG, P-Type | 98820-M3010 | 0.65 | 50000
16 | EM | MOTOR - DR WDW REG, P-Type (STD) | 98820-PM710 | 0.62 | 70000

## Greasing materials
Greasing materials for window regulators by ООО"Kwangjin Autosystems"LLC
№ | Part number | Details' name | Size (mm) | Weight | Material | Цена за единицу | Production volume
[8 empty] | цена кор. | цена за кг. | цена за 15кг.
1 | Arosta471 | Grease(Arosta471) | 285.1*273.1*340.2 | 15Kg | DR-2 | 0.01161 | 578.78 | 0.0129 | 12.9 | 193.5 | white | 0.0129 | 7466.262
2 | DR2 | Grease (DR2) | 285.1*273.1*340.2 | 15Kg | DR-2 | 0.00351 | 14385.828 | 0.0039 | 3.9 | 58.5 |  | 0.0039 | 56104.7292
3 | EC141 | Grease(EC141) | 285.1*273.1*340.2 | 15Kg | EC141 | 0.00585 | 669.16 | 0.0065 | 6.5 | 97.5 | black | 0.0065 | 4349.54
4 | LF2 | Grease (LF2) | 285.1*273.1*340.2 | 15Kg | DR-2 | 0.00351 | 899.756 | 0.0039 | 3.9 | 58.5 |  | 0.0039 | 3509.0484
5 | TR | Hot Melt (Адгезив) | 26.7*1*1 | 27гр. | TR | 0.08199 | 57
71429.5796